## C1.2
NDZ Local Municipality |  |  |  | CONTRACT No. PWBS-B024/23/24
CONCRETE SURFACING OF MANDAWE ACCESS ROAD
SCHEDULE A: ROADWORKS | [5 empty] | CHAPTER C1.2
ITEM NO | DESCRIPTION | UNIT | LI | QUANTITY | RATE | AMOUNT
C1.2 | GENERAL REQUIREMENTS AND PAYMENT
C1.2.1 | Environmental Management
C1.2.1.1 | Monitoring of compliance with and reporting on the EMP | month |  | 6
C1.2.5 | Safety
C1.2.5.1 | Health and Safety requirements (refer to Annexture C4.7) | Prov Sum |  | 1 | 15000 | 15000
C1.2.5.2 | Implementation of health and safety plan | month |  | 6
C1.2.5.1 | Handling cost, profit and all other charges in respect of item C1.2.5.1 | % |  | 15000
C1.2.8 | Dayworks
C1.2.8.1 | Personnel
(a) | Unskilled labourer | hour |  | 10
(b) | Semi-skilled labourer | hour |  | 16
(c) | Skilled labourer | hour |  | 16
(d) | Gang leader | hour |  | 16
(e) | Foreman | hour |  | 10
(f) | Skilled Artisan | hour |  | 16
C1.2.8.2 | Construction Equipment (specify size and/or model number)
(a) | Motor grader | hour |  | 8
(d) | Front end loader backhoe | hour |  | 8
(e) | Excavator | hour |  | 8
(g) | Pedestrain roller (Bomag BW 90 or similar approved). | hour |  | 20
C1.2.8.3 | Vehicles (specify size)
(b) | Water truck (5000L) | hr |  | 8
(c) | Tipper Truck 6m3 | hr |  | 10
C1.2.8.4 | Materials
(a) | Procurement of materials | Prov Sum |  | 1 | 15000 | 15000
(b) | Contractor's handling costs, profit and all other charges in respect of item C1.2.8.4(a) | % |  | 15000
C1.2 | TOTAL CARRIED TO SUMMARY

## C1.3
NDZ Local Municipality |  |  |  | CONTRACT No. PWBS-B024/23/24
CONCRETE SURFACING OF MANDAWE ACCESS ROAD
SCHEDULE A: ROADWORKS | [5 empty] | CHAPTER C1.3
ITEM NO | DESCRIPTION | UNIT | LI | QUANTITY | RATE | AMOUNT
C1.3 | CONTRACTOR'S SITE ESTABLISHMENT AND GENERAL OBLIGATIONS
C1.3.1 | The Contractor's general obligations
C1.3.1.1 | Fixed obligations | Lump Sum |  | 1
C1.3.1.2 | Value-related obligations | Lump Sum |  | 1
C1.3.1.3 | Time-related obligations | month |  | 6
C1.3.2 | Contract sign boards | m2 |  | 2.2
Note: Combined tender for C1.3.1 and C1.2.5 shall not exceed 15% of tendered sum excluding Vat,CPA and contingencies
C1.3 | TOTAL CARRIED FORWARD TO SUMMARY

## C1.5
NDZ Local Municipality |  |  |  | CONTRACT No. PWBS-B024/23/24
CONCRETE SURFACING OF MANDAWE ACCESS ROAD
SCHEDULE A: ROADWORKS | [5 empty] | CHAPTER C1.5
ITEM NO | DESCRIPTION | UNIT | LI | QUANTITY | RATE | AMOUNT
C1.5 | ACCOMMODATION OF TRAFFIC
C1.5.1 | Accommodation of traffic and maintaining of by passes | km |  | 1
C1.5.2 | Accommodation of vehicular traffic | month |  | 3
C1.5.7 | Temporary traffic control facilities
C1.5.7.1 | Delineators including mounting bases and ballast:
(b) | Double sided, reversible left or right (800x200) | No |  | 10
C1.5.7.3 | Flagmen | man-shift | LI | 66
C1.5.7.5 | Provision of illuminated traffic signs
(c) | Illuminated road sign - R & TR series (1200mm) | No |  | 4
(d) | Illuminated road sign - TW series (1500mm) | No |  | 4
C1.5.7.6 | Maintenance of illimuniated traffic signs:
(c) | Illuminated road sign - R & TR series 1200mm | month |  | 6
(d) | Illuminated road sign - TW series (1500mm) | month |  | 6
C1.5.12 | Additional traffic accommodation facilities ordered by the Engineer:
C1.5.12.1 | Provision of additional traffic accomodation facilities | Prov Sum |  | 1 | 15000 | 15000
C1.5.12.2 | Handling cost, profit and all other charges in respect of item C1.5.12.1 | % |  | 15000
C1.5 | TOTAL CARRIED FORWARD TO SUMMARY

## C1.6
NDZ Local Municipality |  |  |  | CONTRACT No. PWBS-B024/23/24
CONCRETE SURFACING OF MANDAWE ACCESS ROAD
SCHEDULE A: ROADWORKS | [5 empty] | CHAPTER C1.6
ITEM NO | DESCRIPTION | UNIT | LI | QUANTITY | RATE | AMOUNT
C1.6 | CLEARING AND GRUBBING
C1.6.1 | Clearing
C1.6.1.1 | Clearing with machines and some hand labour where necessary | ha |  | 0.5
C1.6.1.2 | Clearing at the instruction of Engineer | ha |  | 0.5
C1.6.2 | Grubbing
C1.6.2.1 | Clearing with machines and some hand labour where necessary | ha |  | 0.5
C1.6.2.2 | Grubbing at the instruction of Engineer | ha |  | 0.5
C1.6.9 | Conservation of topsoil
C1.6.9.1 | Stockpilling topsoil | m3 |  | 80
C1.6.9.2 | Windrowing topsoil | m3 |  | 100
C1.6 | TOTAL CARRIED FORWARD TO SUMMARY

## C1.7
NDZ Local Municipality |  |  |  | CONTRACT No. PWBS-B024/23/24
CONCRETE SURFACING OF MANDAWE ACCESS ROAD
SCHEDULE A: ROADWORKS | [5 empty] | CHAPTER C1.7
ITEM NO | DESCRIPTION | UNIT | LI | QUANTITY | RATE | AMOUNT
C1.7 | LOADING AND HAULING
C1.7.1 | Loading
C1.7.1.1 | Loading from stockpile using machines and some hand loabour where necessary | m3 |  | 1500
C1.7.2 | Hauling
C1.7.2.1 | Hauling material for use in the Works and off-loading it on the site of the Works:
(a) | Soil, gravel, crushed stone and pavement layer material | m3 - km |  | 6000
C1.7 | TOTAL CARRIED FORWARD TO SUMMARY

## C2.1
NDZ Local Municipality |  |  |  | CONTRACT No. PWBS-B024/23/24
CONCRETE SURFACING OF MANDAWE ACCESS ROAD
SCHEDULE A: ROADWORKS | [5 empty] | CHAPTER C2.1
ITEM NO | DESCRIPTION | UNIT | LI | QUANTITY | RATE | AMOUNT
C2.1 | GENERAL REQUIREMENTS AND TRENCHING FOR SERVICES
C2.1.1 | Location, Identification and relocation of existing services
C2.1.1.1 | Contractors' obligations | lump sum |  | 1
C2.1.1.2 | Permanent services relocation or protection work by others | PC Sum |  | 1 | 25000 | 25000
C2.1.1.3 | Handling cost, profit and all other charges in respect of item C2.1.1.2 | % |  | 25000
C2.1.2.5 | Using hand excavation to locate, expose and verify services | m3 |  | 30
C2.1.3 | Obtaining construction or work permits | lump sum |  | 1
C2.1.7 | Trench excavations (in soft material)
C2.1.7.1 | Hard material irrespective of depth | m3 |  | 3
C2.1.11 | Backfill of trenches
C2.1.11.1 | Backfill compacted to 93 % (100 % for sand) of MDD (areas subject to traffic loads) using material:
| (a) From the excavated trench material | m3 |  | 6
| (b) From other excavations on Site | m3 |  | 4
C2.1 | TOTAL CARRIED FORWARD
NDZ Local Municipality |  |  |  | CONTRACT No. PWBS-B024/23/24
Local Municipality
SCHEDULE A: ROADWORKS | [5 empty] | CHAPTER C2.1
0
| DESCRIPTION | UNIT | LI | QUANTITY | RATE | AMOUNT
TOTAL BROUGHT FORWARD
C2.1.11.1 | Backfill compacted to 90 % (100 % for sand) of MDD or complying with the DCP requirements of Clause A2.1.8.2c) (areas not subject to traffic loads) using material:
| (b) From other excavations on Site | m3 |  | 16
| (e) From commercial sources (G7 material type) | m3 |  | 6
C2.1 | TOTAL CARRIED FORWARD TO SUMMARY

## C2.2
NDZ Local Municipality |  |  |  | CONTRACT No. PWBS-B024/23/24
CONCRETE SURFACING OF MANDAWE ACCESS ROAD
SCHEDULE A: ROADWORKS | [5 empty] | CHAPTER C2.2
ITEM NO | DESCRIPTION | UNIT | LI | QUANTITY | RATE | AMOUNT
C2.2 | DRY SERVICES
2.2.1 | Supply, lay and prove ducts:
C2.2.1.1 | uPVC ordinary pipes
| (a) 110mm diameter (OD) | m |  | 6
| (b) 160mm diameter (OD) | m |  | 6
C2.2.2 | Extra over item 2.2.1 for the provision of split ducts
C2.2.2.1 | uPVC ordinary pipes
| (a) 110mm diameter (OD) | No. |  | 5
| (b) 160mm diameter (OD) | No. |  | 5
C2.2.4 | Bedding for ducts compacted to 90 % of MDD (100 % for sand) using material:
C2.2.4.1 | Selected from the excavated trench material | m3 |  | 2
C2.2.4.2 | Selected from other excavations on site | m3 |  | 2
C2.2.4.3 | Selected from sources provided by the Contractor | m3 |  | 1
C2.2.4.6 | Extra over items C2.2.4.1 to C2.2.4.5 for stabilising material with cement | m3 |  | 1
C2.2 | TOTAL CARRIED FORWARD TO SUMMARY

## C3.1
NDZ Local Municipality |  |  |  | CONTRACT No. PWBS-B024/23/24
CONCRETE SURFACING OF MANDAWE ACCESS ROAD
SCHEDULE A: ROADWORKS |  |  |  |  | CHAPTER C3.1
ITEM NO | DESCRIPTION | UNIT | QUANTITY | RATE | AMOUNT
C3.1 | DRAINS
C3.1.1 | Excavation for open drains:
C3.1.1.1 | Excavating all material situated within the following depth ranges below the surface level using conventional methods:
| (a) 0 m to 1,5 m | m3 | 400 |  |  | 1000
| (b) 1,5 m to 3,0 m | m3 | 150
C3.1.4 | Excavation and disposal of material for subsoil drainage systems:
C3.1.4.1 | Excavating in all material situated within the following depth ranges below the surface:
| (a) 0 m to 1,5 m | m3 | 100
C3.1.5 | Impermeable backfilling to subsoil drainage systems:
C3.1.5.1 | Un-stabilised natural gravel obtained from approved sources on the site | m3 | 60
C3.1.5.2 | G5 material obtained from commercial sources | m3 | 40
C3.1.7.2 | Crushed stone obtained from commercial sources (coarse- grade, 20mm) | m3 | 30
C3.1.8 | Natural permeable material in subsoil drainage systems (approved natural sand):
C3.1.8.2 | Natural sand from commercial sources (washed sand) | m3 | 30
C3.1.9 | Pipes in subsoil drainage systems:
C3.1.9.1 | U-PVC pipes and fittings, normal duty, complete with couplings (110mm internal diameter, unslotted pipe) | m | 200
C3.1.9.2 | U-PVC pipes and fittings, normal duty, complete with couplings (110mm internal diameter, slotted pipe) | m | 100
C3.1.11 | Geotextiles (grade 2) | m² | 400
C3.1.13 | Concrete outlet structures, manhole boxes, junction boxes and cleaning eyes for subsoil drainage systems:
C3.1.13.1 | Outlet structures Type A & Type B | No. | 3
C3.1.16 | Loading and hauling of material in excess of 1,0 km | m3 - km | 120
C3.1.17 | Backfilling existing eroded side drains | m3 | 40
C3.1.18 | Backfilling of drains with selected material compacted to 93 % of MDD prior to construction of concrete lining and/or stone pitched lining | m3 | 80
C3.1.22 | Test flushing of subsoil drain pipe systems
C3.1.23 | Subsoil drain outlet marker as shown on the typical detail | No. | 30
C3.1 | TOTAL CARRIED FORWARD

## C3.2
NDZ Local Municipality |  |  |  | CONTRACT No. PWBS-B024/23/24
CONCRETE SURFACING OF MANDAWE ACCESS ROAD
SCHEDULE A: ROADWORKS | [5 empty] | CHAPTER C3.2
ITEM NO | DESCRIPTION | UNIT | LI | QUANTITY | RATE | AMOUNT
C3.2 | CULVERTS
C3.2.1 | Excavation for culvert structures:
C3.2.1.1 | Excavating all material situated within the following depth ranges below the surface level:
| (a) 0 m to 1,5 m | m3 |  | 12
| (b) Exceeding 1,5m and up to 3,0m | m3 |  | 5
C3.2.1.4 | Extra over sub-item C3.2.1.1 for excavation in hard and boulder material irrespective of depth | m3 |  | 3
C3.2.2 | Backfilling:
C3.2.2.1 | Using the excavated material | m3 |  | 20
C3.2.2.2 | Using imported selected material:
| (a) From commercial source (type G7 material) | m3 |  | 6
| (b) From sources on site (type G7 material) | m3 |  | 4
C3.2.3 | Concrete pipe culverts:
C3.2.3.3 | On Class C bedding
| (a) 600mm diameter, type Spigot and Socket Class 100D | m |  | 12
C3.2.16 | Brickwork (Engineering bricks) as per standard detail SD0406):
C3.2.16.1 | 230mm thick | m² |  | 10
C3.2.17 | Plaster | m² |  | 8
C3.2 | TOTAL CARRIED FORWARD
NDZ Local Municipality |  |  |  | CONTRACT No. PWBS-B024/23/24
Local Municipality
SCHEDULE A: ROADWORKS | [5 empty] | CHAPTER C3.2
| DESCRIPTION | UNIT | LI | QUANTITY | RATE | AMOUNT
TOTAL BROUGHT FORWARD
C3.2.18 | Benching | m3 |  | 8
C3.2.19 | Accessories:
C3.2.19.1 | Manhole frames
| (a) Concrete cover and refer to drawing detail 38853 | No |  | 1
| (b) Concrete cover splays and refer to drawing 38854 | No |  | 1
C3.2.19.4 | Manhole covers or gratings (including cover)
| (a) Heavy duty precast concrete cover and frame, 840mm x 840mm x 120mm recess to accommodate manhole cover and frame Type 2A according to SANS 558 | No |  | 1
C3.2.19.6 | Inlet channel gratings
| (a) type, load bearing and SANS spec | No |  | 1
C3.2.23 | Breaking into existing drainage structures and building in pipes or culverts of the number (No) following size:
| (a) 600mm dia. culvert | No |  | 1
C3.2.24 | Compaction of bedding for inlets, outlets, manholes and catchpits:
C3.2.24.1 | Preparation and compaction of in-situ bedding material to 90 % of MDD (150mm deep) | m3 |  | 4
C3.2 | TOTAL CARRIED FORWARD
Note on C95: Viwe M: Insert details to match existing

## C3.3
NDZ Local Municipality |  |  |  | CONTRACT No. PWBS-B024/23/24
CONCRETE SURFACING OF MANDAWE ACCESS ROAD
SCHEDULE A: ROADWORKS | [5 empty] | CHAPTER C3.3
ITEM NO | DESCRIPTION | UNIT | LI | QUANTITY | RATE | AMOUNT
C3.3 | CONCRETE KERBING AND CHANNELING, ASPHALT BERMS, CHUTES, DOWNPIPES, AS WELL AS CONCRETE, STONE PITCHED AND GABION LININGS FOR OPEN DRAINS
C3.3.6 | Concrete chutes (typical KZNDOT sd):
C3.3.6.1 | Prefabricated concrete chutes (description of type with reference to drawing) | m |  | 30
C3.3.6.2 | Cast in situ concrete chutes (description, with reference to drawing and class of concrete and finish indicated) | m |  | 20
C3.3.6.3 | Stone pitched chutes (description with reference to drawing and class of concrete indicated) | m |  | 4
C3.3.7 | Cast in situ concrete chutes (measured by components):
C3.3.7.1 | Concrete (class 20/19) | m3 |  | 4
C3.3.7.2 | Formwork (surface finish F1) | m² |  | 8
C3.3.7.3 | Stone pitched chutes
| (a) Grouted stone pitching (refer to kzndot sd) | m² |  | 50
| (b) Grouted stone pitching on a concrete bed (class of concrete and type of chute indicated) | m² |  | 30
C3.3.8.3 | Stone pitched lining (200 mm thickness)
| (a) Grouted stone pitching | m² |  | 300
| (b) Grouted stone pitching on a concrete bed (class of concrete 25/19 and type of open drain kzndot standard detail) | m² |  | 400
C3.2 | TOTAL CARRIED FORWARD
NDZ Local Municipality |  |  |  | CONTRACT No. PWBS-B024/23/24
CONCRETE SURFACING OF MANDAWE ACCESS ROAD
SCHEDULE A: ROADWORKS | [5 empty] | CHAPTER C3.3
| DESCRIPTION | UNIT | LI | QUANTITY | RATE | AMOUNT
TOTAL BROUGHT FORWARD
C3.3.12 | Reinforcement:
| Welded steel fabric | kg |  | 220
C3.3.13 | Polymer film sheeting (thickness specified) for concrete-lined open drains | m² |  | 40
C3.3.15 | Energy dissipaters in outlet structures
C3.2.19.4 | Precast concrete blocks in outlet structures | No |  | 40
| Stones set in outlet structures | m² |  | 30
C3.3 | TOTAL CARRIED FORWARD

## C4.1
NDZ Local Municipality |  |  |  | CONTRACT No. PWBS-B024/23/24
CONCRETE SURFACING OF MANDAWE ACCESS ROAD
SCHEDULE A: ROADWORKS | [5 empty] | CHAPTER C4.1
ITEM NO | DESCRIPTION | UNIT | LI | QUANTITY | RATE | AMOUNT
C4.1 | BORROW MATERIALS
C4.1.5 | Excavating of materials in the borrow pits and quarries, material obtained from
|  | m³ |  | 750 |  |  | 700 | 400
C4.1.5.1 | Soft excavation
|  | m³ |  | 50
C4.1.5.2 | Boulder A
|  | m³ |  | 30
C4.1.5.3 | Boulder B
C4.1.5.4 | Hard excavation (other than by blasting) | m³ |  | 300
C4.1.9 | Breaking down oversize material | m³ |  | 50
C4.1.15 | Shaping and finishing the borrow pit and quarry areas, and the stockpile sites | ha |  | 0.5
C4.1.15.1 | (a) Borrow pits | ha |  | 0.5
C4.1.4 | Removing of the overburden
C4.1.4.1 | In borrow pits | m3 |  | 20
C4.1.5 | Excavating of materials in the borrow pits and quarries, material obtained from
C4.1.5.1 | Soft excavation | m3 |  | 150
C4.1.5.4 | Hard excavation (other than by blasting) | m3 |  | 4
C4.1.15.1 | Shaping and finishing the borrow pit and quarry areas, and the stockpile sites:
(a) | Borrow pits (list all borrow pits separately) | ha |  | 0.15
C4.1.18 | Compensation to landowners or legal occupants in respect of land acquisition, royalties and/or loss of crops
C4.1.18.1 | Amount allowed, expenditure to be approved or instructed by the Employer | Prov Sum |  | 1 | 20000 | 20000
C4.1.18.2 | Handling costs and profit in respect of item C4.1.18.1 | % |  | 20000
C4.1 | TOTAL CARRIED FORWARD TO SUMMARY

## C4.2
NDZ Local Municipality |  |  |  | CONTRACT No. PWBS-B024/23/24
CONCRETE SURFACING OF MANDAWE ACCESS ROAD
SCHEDULE A: ROADWORKS | [5 empty] | CHAPTER C4.2
ITEM NO | DESCRIPTION | UNIT | LI | QUANTITY | RATE | AMOUNT
C4.2 | CUT MATERIALS
C4.2.3.1 | Soft excavation | m³ |  | 1500
C4.2.3.2 | Boulder A | m³ |  | 10
C4.2.3.3 | Boulder B | m³ |  | 10
C4.2.3.4 | Hard excavation (other than by blasting) | m³ |  | 100
C4.2.7 | Removal of unsuitable stable cut material to spoil
C4.2.7.1 | In layer thickness of 200mm or less | m³ |  | 50
PSC4.2.8 | Excavate material to spoil in sites designated by the Employer, material obtained from.
C4.2.8.1 | Soft excavation | m³ |  | 1000
C4.2.8.2 | Boulder excavation class A | m³ |  | 10
C4.2.8.3 | Boulder excavation class B | m³ |  | 10
C4.2.8.4 | Hard excavation (other than blasting) | m³ |  | 40
C4.2.12 | Finishing the side slopes:
C4.2.12.1 | Cuttings:
| (d) In soft material using labour enhanced methods of construction | m² |  | 500
C4.2 | TOTAL CARRIED FORWARD TO SUMMARY

## C5.1
NDZ Local Municipality |  |  |  | CONTRACT No. PWBS-B024/23/24
CONCRETE SURFACING OF MANDAWE ACCESS ROAD
SCHEDULE A: ROADWORKS | [5 empty] | CHAPTER C5.1
ITEM NO | DESCRIPTION | UNIT | LI | QUANTITY | RATE | AMOUNT
C5.1 | ROADBED
C5.1.1 | Roadbed construction and compaction
C5.1.1.2 | Compaction of in-situ material to 93% of MDD (150mm thickness) | m3 |  | 750
C5.1.4 | Removal of unsuitable material to spoil:
C5.1.4.1 | In layer thicknesses of 200 mm and less:
| (a) Stable material | m³ |  | 50
| (b) Unstable material | m³ |  | 50
C5.1.5 | In-situ treatment of roadbed in hard material:
C5.1.5.1 | In-situ treatment by ripping | m³ |  | 250
C5.1.6 | Roller-pass compaction
C5.1.6.1 | Grid roller | m² |  | 30
C5.1 | TOTAL CARRIED FORWARD TO SUMMARY

## C5.2
NDZ Local Municipality |  |  |  | CONTRACT No. PWBS-B024/23/24
CONCRETE SURFACING OF MANDAWE ACCESS ROAD
SCHEDULE A: ROADWORKS |  |  |  |  | CHAPTER C5.2
ITEM NO | DESCRIPTION | UNIT | QUANTITY | RATE | AMOUNT
C5.2 | FILL
C5.2.1 | Fill construction:
C5.2.1.1 | Normal fill material in compacted layer thicknesses of 200 mm and less:
| (a) Compacted to 90 % of MDD | m³ | 500
| (c) Roller-pass compaction | m² | 116
C5.2.2.5 | Rock fill embankment toe | m³ | 120
C5.2.3 | Side-cut to fill compacted to 93 % of MDD in compacted layer thicknesses of 200 mm and less | m³ | 105
C5.2.6 | Fill in shoulder widening
C5.2.6.1 | Fill material in shoulder widening compacted to 93% of MDD | m³ | 300
C5.2.11 | Finishing-off fill slopes, medians and interchange areas:
C5.2.11.1 | Fill slopes | m² | 400
C5.2 | TOTAL CARRIED FORWARD TO SUMMARY

## C5.3
NDZ Local Municipality |  |  |  | CONTRACT No. PWBS-B024/23/24
CONCRETE SURFACING OF MANDAWE ACCESS ROAD
SCHEDULE A: ROADWORKS |  |  |  |  | CHAPTER C5.3
ITEM NO | DESCRIPTION | UNIT | QUANTITY | RATE | AMOUNT
C5.3 | ROAD PAVEMENT LAYERS
C5.3.2 | Construction of pavement layers:
C5.3.2.1 | Construction of layers using conventional construction methods:
| (g) Gravel wearing course layer (150 mm layer thickness, as per TRH20 Class E= Good ) compacted to 95 % of MDD | m³ | 840
| (m) Gravel base layer (unstabilised), (150mm layer thickness) compacted to 100 % of MDD | m³ | 840
C5.3 | TOTAL CARRIED FORWARD TO SUMMARY

## C6.1
NDZ Local Municipality |  |  |  | CONTRACT No. PWBS-B024/23/24
CONCRETE SURFACING OF MANDAWE ACCESS ROAD
SCHEDULE A: ROADWORKS |  |  |  |  | CHAPTER C6.1
ITEM NO | DESCRIPTION | UNIT | QUANTITY | RATE | AMOUNT
C6.1 | PAVER LAID CONCRETE LAYERS
C6.1.2 | Construction of jointed concrete pavement (JCP) (Excluding texturing and curing)
C6.1.2.1 | JCP without dowels:
| (b) Labour enhanced construction (150mm thickness 30Mpa) | m² | 5000
C6.1.4 | Texturing and curing the concrete pavement
C6.1.4.2 | Burlap-dragged and broom finish only | m² | 5000
C6.1.4.3 | Curing:
| (b) Labour enhanced construction | m² | 1200
C6.1.6 | Joints
C6.1.6.1 | Expansion joints complete (excluding dowels) | m | 200
C6.1.6.3 | Sealed transverse contraction joints sawn in two separate operations (3.3m wide) | m | 200
C6.1.7 | Steel reinforcement in concrete pavements
| Welded steel fabric | kg | 250
C6.1 | TOTAL CARRIED FORWARD TO SUMMARY

## C11.1
NDZ Local Municipality |  |  |  | CONTRACT No. PWBS-B024/23/24
CONCRETE SURFACING OF MANDAWE ACCESS ROAD
SCHEDULE A: ROADWORKS | [5 empty] | CHAPTER C11.1
ITEM NO | DESCRIPTION | UNIT | LI | QUANTITY | RATE | AMOUNT
C11.1 | PITCHING, STONEWORK, CAST IN SITU CONCRETE FOR PROTECTION AGAINST EROSION
C11.1 | Foundation trenches for stone masonry walls
C11.1.1.1 | Excavating foundation trenches in soft material using labour enhanced construction methods 0 m to 1,0 m depth | m3 |  | 0
C11.1.1.2 | Excavating foundation trenches in intermediate material using labour enhanced construction methods 0 m to 1,0 m depth | m3 |  | 24
C11.1.2 | Stone pitching
C11.1.2.1 | Plain stone pitching
| (a) Method 1 | m² |  | 12
| (b) Method 2 | m² |  | 10
C11.1.2.3 | Grouted stone pitching on a concrete bed | m² |  | 30
C11.1.3 | Riprap
C11.1.3.1 | Packed riprap (aximum size of stone shall be 0,03 m3 or a maximum mass of 30 kg) | m3 |  | 40
C11.1.3.4 | Filter layer consisting of:
| (c) Geotextile (Type 2, Grade 2) | m² |  | 45
C11.1.4 | Stone masonry walls:
C11.1.4.1 | Plain packed stone walls | m3 |  | 60
C11.6 | TOTAL CARRIED FORWARD TO SUMMARY

## C11.2
NDZ Local Municipality |  |  |  | CONTRACT No. PWBS-B024/23/24
CONCRETE SURFACING OF MANDAWE ACCESS ROAD
SCHEDULE A: ROADWORKS |  |  |  |  | CHAPTER C11.2
ITEM NO | DESCRIPTION | UNIT | QUANTITY | RATE | AMOUNT
C11.2 | NON-STRUCTURAL GABIONS
C11.2.1 | Foundation trench excavation:
C11.2.1.1 | Excavating all material situated within the following depth ranges below the surface level:
| (a) 0 m to 1,5 m | m³ | 6
| (b) Exceeding 1,5 m and up to 3,0 m | m³ | 6
C11.2.2 | Surface preparation for bedding the earth retaining systems | m² | 20
C11.2.3 | Gabion boxes and mattresses:
C11.2.3.1 | Galvanized gabion boxes ( 1m long x2m wide x 1m deep) (Mesh = 80mm x 100mm x 2,7mm ) | m³ | 10 |  |  | 0
C11.2.3.2 | Galvanized gabion boxes ( 2m long x2m wide x 1m deep) (Mesh = 80mm x 100mm x 2,7mm ) | m³ | 10 |  |  | 0
C11.2.3.3 | Galvanized gabion mattresses (6m long x2m wide x 0.3m deep) (Mesh = 80mm x 100mm x 2,5mm diaphragm spacing at 1,0m) | m³ | 12 |  |  | 0
C11.2.4 | Geotextile (Grade 2) | m² | 30
C11.2.6/C13.3.1 | Reinforcement for:
(a) Concrete bases
| Welded Steel fabric | kg | 20
C11.2 | TOTAL CARRIED FORWARD TO SUMMARY

## C11.6
NDZ Local Municipality |  |  |  | CONTRACT No. PWBS-B024/23/24
CONCRETE SURFACING OF MANDAWE ACCESS ROAD
SCHEDULE A: ROADWORKS |  |  |  |  | CHAPTER C11.6
ITEM NO | DESCRIPTION | UNIT | QUANTITY | RATE | AMOUNT
C11.6 | ROAD SIGNS
C11.4.1 | Road signboards with painted or coloured semi-matt background. Symbols, lettering and borders in semi- matt black or in Class I retro-reflective material, where the sign board is constructed from:
C11.6.1.3 | Aluminium sheet (2,0 mm thick)
| (a) Area 0,0 to 0,5 m² | m² | 3
C11.6.2.2 | Lettering, symbols, numbers, arrows, emblems and borders of retro-reflective material:
| (a) Class III | m² | 0.25
C11.6.5 | Excavation and backfilling for road sign supports (not applicable to kilometre posts):
C11.6.5.1 | Excavating soft material and backfilling | m³ | 0.5
C11.6.5.2 | Excavating soft or intermediate material and backfilling using labour enhanced construction methods | m³ | 0.5
C11.6.8 | Danger plates at culverts/structures
C11.6.8.1 | Size 200 x 800 mm (Chevron plate including 125 diameter timber supports W401) | No | 4 |  |  | 0
C11.6 | TOTAL CARRIED FORWARD TO SUMMARY

## C11.8
NDZ Local Municipality |  |  |  | CONTRACT No. PWBS-B024/23/24
CONCRETE SURFACING OF MANDAWE ACCESS ROAD
SCHEDULE A: ROADWORKS |  |  |  |  | CHAPTER C11.8
ITEM NO | DESCRIPTION | UNIT | QUANTITY | RATE | AMOUNT
C11.8 | LANDSCAPING AND PLANTING PLANTS
C11.8.1 | Trimming:
C11.8.1.1 | Machine trimming | m² | 30
C11.8.1.2 | Hand trimming | m² | 30
C11.8.3 | Preparing the areas for grassing:
C11.8.3.3 | Topsoil obtained from within the road reserve or borrow areas
| (a) Topsoil obtained from within the road reserve or borrow areas | m³ | 40
| (b) Topsoil obtained from commercial sources by the Contractor | m³ | 60
C11.8.4 | Grassing:
C11.8.4.2 | Sodding by using the following types of sods:
| (a) Nursery sods (Cynodon grass) | m² | 200
C11.8.5 | Watering the grass when established by topsoiling only | kℓ | 300
C11.8 | TOTAL CARRIED FORWARD TO SUMMARY

## C11.9
NDZ Local Municipality |  |  |  | CONTRACT No. PWBS-B024/23/24
CONCRETE SURFACING OF MANDAWE ACCESS ROAD
SCHEDULE A: ROADWORKS | [5 empty] | CHAPTER C11.9
ITEM NO | DESCRIPTION | UNIT | LI | QUANTITY | RATE | AMOUNT
C11.9 | FINISHING THE ROAD AND ROAD RESERVE AND TREATING OLD ROADS
C11.9.1 | Finishing the road and road reserve:
C11.9.1.2 | Single carriageway road | km |  | 1
C11.9 | TOTAL CARRIED FORWARD TO SUMMARY

## C20.1
NDZ Local Municipality |  |  |  | CONTRACT No. PWBS-B024/23/24
CONCRETE SURFACING OF MANDAWE ACCESS ROAD
SCHEDULE A: ROADWORKS | [5 empty] | CHAPTER C20.1
ITEM NO | DESCRIPTION | UNIT | LI | QUANTITY | RATE | AMOUNT
C20.1 | TESTING MATERIALS AND JUDGEMENT OF WORKMANSHIP
C20.1.2 | Special tests requested by the Engineer
C20.1.2.2 | Employer’s contribution to other special tests
(a) | Specify test | Prime Cost |  | 1 | 20000 | 20000
(a.i) | Handling costs and profit in respect of item C20.1.2.2(a) | % |  | 20000
C20.1 | TOTAL CARRIED FORWARD TO SUMMARY

## Section Summary
NDZ Local Municipality |  | CONTRACT No.: PWBS-B020/23/24
CONCRETE SURFACING OF MANDAWE ACCESS ROAD
SCHEDULE A: ROADWORKS - SUMMARY
CHAPTER | DESCRIPTION | AMOUNT
C1.2 | GENERAL REQUIREMENTS AND PAYMENT
C1.3 | CONTRACTOR'S SITE ESTABLISHMENT AND GENERAL OBLIGATIONS
C1.5 | ACCOMMODATION OF TRAFFIC
C1.6 | CLEARING AND GRUBBING
C1.7 | LOADING AND HAULING
C2.1 | GENERAL REQUIREMENTS AND TRENCHING FOR SERVICES
C2.2 | DRY SERVICES
C3.1 | DRAINS
C3.2 | CULVERTS
C3.3 | CONCRETE KERBING AND CHANNELING, ASPHALT BERMS, CHUTES, DOWNPIPES, AS WELL AS CONCRETE, STONE PITCHED AND GABION LININGS FOR OPEN DRAINS
C4.1 | BORROW MATERIALS
C4.2 | CUT MATERIALS
C5.1 | ROADBED
C5.2 | FILL
C5.3 | ROAD PAVEMENT LAYERS
C6.1 | PAVER LAID CONCRETE LAYERS
C11.1 | PITCHING, STONEWORK, CAST IN SITU CONCRETE FOR PROTECTION AGAINST EROSION
C11.2 | NON-STRUCTURAL GABIONS
C11.6 | ROAD SIGNS
C11.8 | LANDSCAPING AND PLANTING PLANTS
C11.9 | FINISHING THE ROAD AND ROAD RESERVE AND TREATING OLD ROADS
C20.1 | TESTING MATERIALS AND JUDGEMENT OF WORKMANSHIP
| ROADWORKS SUB TOTAL A | 0

## Summary
NDZ Local Municipality |  | CONTRACT No. PWBS-B024/23/24
CONCRETE SURFACING OF MANDAWE ACCESS ROAD
C2.3 SUMMARY OF BILL OF QUANTITIES
SCHEDULE |  | FROM PAGE | AMOUNT
TOTAL SCHEDULE A: ROADWORKS
SUBTOTAL 1
CONTINGENCIES (10.0% of Subtotal 1) |  |  |  | 10%
SUBTOTAL 2
VAT (15% of Subtotal 2) |  |  |  | 15%
TOTAL CARRIED FORWARD TO COMPOSITE SUMMARY
Signed on behalf of the Tenderer: ……………………………………………………. (Signature) Date: ………………………………………………….. Tenderer’s Name: ………………………………………………………………. (Company Name)
DISCLAIMER
Kindly note that the responsibility lies with Tenderer to check the tender document and the tender addenda (if issued) to verify that all the information is correct and all changes have been incorporated as no claims will be entertained in this regard afterwards. Accordingly, we confirm that the hard copies of the original tender document and the tender addenda are to be regarded to contain the correct items and quantities.
Person Compiling/ Pr. Tech Eng | Supported by PMU
Name: …………………………………………………………………. | Name: …………………………………………………………
Signature……………………………………………………………… | Signature…………………………………………………
Date……………………………………. | Date…………………………………….
Supported by Technical Manager/Director | Approved by BSC Chairperson
Name: …………………………………………………………………. | Name: …………………………………………………………
Signature………………………………………………………… | Signature……………………………………………………
Date……………………………………. | Date…………………………………….

## Calculations (hidden)
CALCULATION SHEET
PROJECT NAME: BETTERMENT AND RE-GRAVELLING ON ROAD D504 (KM 0+000 TO KM 3+000) IN THE DUNDEE AREA
CONTRACT NO: ZNB00369/00000/00/DUN/INF/21/T
Calculations by: MK MTHETHWA Pr. Techni Engin.
Checked by: Mr N Zulu Pr. Tecni. Engin
ITEM NO | DESCRIPTION | UNIT | CALCULATIONS | FINAL QUANTITY
C1.5 | ACCOMMODATION OF TRAFFIC
C1.5.7 | Temporary traffic control facilities
C1.5.7.1 | Delineators including mounting bases and ballast:
(a) | Single sided, reversible left or right (size indicated) | No
C1.5.7.3 | Flagmen | man-shift | (22 x 3) working days x 2 people | 132.